## DataFileVariables
Data File Metadata | Field | File Name | File Extension | Number of Header Lines Total | Column # | Name / Title | Definition of Name / Title | Units | Storage Type | Location, building | Location, level | Location, details | Notes | Min Valid Value | Max Valid Value | Error Code | Precision (Decimal Places) | Calculation Notes
| Description | What is the exact name of the file(s) you are currently submitting? | What is the file extension type? Please select one of the following : .dat, .csv, or .xlsx | How many header lines are in the data file? | Which column of data are the following descriptions referring to? | What is the data field called? | Give a detailed description of the data field name. | Unit label for measurements. (cm, degC,%, etc.) | string (text variable), integer (whole number), float point (digits representing real number), date (temporal reference) | which building houses the sensor | what level or floor of the building is the sensor located | where excatly is the sensor using a fixed referece point, list the point, attach photos if possible | Note strange occurance or errors | Minimum expected value for this measurement. (Normal Range) | Maximum expected value for this measurement. (Normal Range) | Any error codes that may be present in the data | Please give the number of decimal places expressed in the data. | Information about calculations performed to derive this value.
| Necessity | REQUIRED | REQUIRED | REQUIRED | REQUIRED | REQUIRED | REQUIRED | REQUIRED | REQUIRED | REQUIRED | REQUIRED | REQUIRED | OPTIONAL | OPTIONAL | OPTIONAL | OPTIONAL | OPTIONAL | REQUIRED
|  | RTFGSHP_Boiler | .dat | 4 | 1 | TIMESTAMP | na | date and time | date | na | na | na | na | na | na | na | na | na
[5 empty] | 2 | RECORD | na | na | number | na | na | na | na | na | na | na | na | na
[5 empty] | 3 | RTFGSHP_boilerenergyrate_kW_Avg | Energy rate from the boiler when the boiler is running | kW | number | RTF | first floor | mechanical room | na | na | na | na | na | Alias Onicon(6)=RTFGSHP_boilerenergyrate_kW Onicon(6)=(0.0824*volt(6)-32.97)
[5 empty] | 4 | RTFGSHP_boilerflowrate_lmin_Avg | Flow rate from the boiler when the boiler is running | Liter/min | number | RTF | first floor | mechanical room | na | na | na | na | na | Alias Onicon(5)=RTFGSHP_boilerflowrate_lmin Onicon(5)=(0.0355*volt(5)-14.195)
[5 empty] | 5 | RTFGSHP_boilerreturntemp_C_Avg | Temperature from the boiler to the buliding when the boiler is running | C | number | RTF | first floor | mechanical room | na | na | na | na | na | Alias Onicon(7)=RTFGSHP_boilerreturntemp_C Onicon(7)=(0.0347*volt(7)-9.4444)
[5 empty] | 6 | RTFGSHP_boilersupplytemp_C_Avg | Supply temperature to the boiler when the boiler is running | C | number | RTF | first floor | mechanical room | na | na | na | na | na | Alias Onicon(8)=RTFGSHP_boilersupplytemp_C Onicon(8)=(0.0347*volt(8)-9.4444)
[5 empty] | 7 | RTFGSHP_boilerenergy_kWh_Tot | Energy delivery of the boiler to the building | KWh | number | RTF | first floor | mechanical room | na | na | na | na | na | Alias Onicon(6)=RTFGSHP_boilerenergyrate_kW Onicon(6)=(0.0824*volt(6)-32.97) RTFGSHP_boilerenergy_kWh=RTFGSHP_boilerenergyrate_kW*5/3600