## DataFileVariables
Data File Metadata | Field | File Name | File Extension | Number of Header Lines Total | Column # | Name / Title | Definition of Name / Title | Units | Storage Type | Location, building | Location, level | Location, details | Notes | Min Valid Value | Max Valid Value | Error Code | Precision (Decimal Places) | Calculation Notes
| Description | What is the exact name of the file(s) you are currently submitting? | What is the file extension type? Please select one of the following : .dat, .csv, or .xlsx | How many header lines are in the data file? | Which column of data are the following descriptions referring to? | What is the data field called? | Give a detailed description of the data field name. | Unit label for measurements. (cm, degC,%, etc.) | string (text variable), integer (whole number), float point (digits representing real number), date (temporal reference) | which building houses the sensor | what level or floor of the building is the sensor located | where excatly is the sensor using a fixed referece point, list the point, attach photos if possible | Note strange occurance or errors | Minimum expected value for this measurement. (Normal Range) | Maximum expected value for this measurement. (Normal Range) | Any error codes that may be present in the data | Please give the number of decimal places expressed in the data. | Information about calculations performed to derive this value.
| Necessity | REQUIRED | REQUIRED | REQUIRED | REQUIRED | REQUIRED | REQUIRED | REQUIRED | REQUIRED | REQUIRED | REQUIRED | REQUIRED | OPTIONAL | OPTIONAL | OPTIONAL | OPTIONAL | OPTIONAL | REQUIRED
|  | Roof_HrlyAtms | .dat | 4 | 1 | TIMESTAMP | Date and time of recorded value | yyyy-mm-dd hh:mm:ss | date | CCHRC RTF, roof | third | South lab roof | N/A | 2017-09-11 | N/A | N/A | N/A | N/A
[5 empty] | 2 | RECORD | Number of recorded value in list of all recorded values in file | None | integer | CCHRC RTF, roof | third | South lab roof | N/A | 0 | N/A | N/A | N/A | N/A
[5 empty] | 3 | Station_ID | the name assigned to the data logger in the the program | String | String | CCHRC RTF, roof | third | South lab roof | N/A | N/A | N/A | N/A | N/A | N/A
[5 empty] | 4 | AirT_HMP45C_Avg | The average air temperature recorded over the hour | deg C | float point | CCHRC RTF, roof | third | South lab roof | N/A | -40 | 90 | NAN, 0<x<14 | 4 | average of recorded values
[5 empty] | 5 | AirT_HMP45C_Max | The max air temperature recorded over the hour | deg C | float point | CCHRC RTF, roof | third | South lab roof | N/A | -40 | 90 | NAN | 4 | N/A
[5 empty] | 6 | AirT_HMP45C_Min | The min air temperature recorded over the hour | deg C | float point | CCHRC RTF, roof | third | South lab roof | N/A | -40 | 90 | NAN | 4 | N/A
[5 empty] | 7 | RelativeHumidity_Avg | The average RH recorded over the hour | percent | float point | CCHRC RTF, roof | third | South lab roof | N/A | 0 | 100 | NAN | 4 | average of recorded values
[5 empty] | 8 | RelativeHumidity_Max | The max RH recorded over the hour | percent | float point | CCHRC RTF, roof | third | South lab roof | N/A | 0 | 100 | NAN | 4 | N/A
[5 empty] | 9 | RelativeHumidity_Min | The min RH recorded over the hour | percent | float point | CCHRC RTF, roof | third | South lab roof | N/A | 0 | 100 | NAN | 4 | N/A
[5 empty] | 10 | GWS_T_deg_C_Avg(16) | The average air temperature recorded over the hour by sensor #16 | deg C | float point | CCHRC RTF, roof | third | South lab roof | N/A | -40 | 90 | NAN | 4 | average of recorded values
[5 empty] | 11 | GWS_T_deg_C_Avg(17) | The average air temperature recorded over the hour by sensor #17 | deg C | float point | CCHRC RTF, roof | third | South lab roof | N/A | -40 | 90 | NAN | 4 | average of recorded values
[5 empty] | 12 | GWS_T_deg_C_Avg(18) | The average air temperature recorded over the hour by sensor #18 | deg C | float point | CCHRC RTF, roof | third | South lab roof | N/A | -40 | 90 | NAN | 4 | average of recorded values
[5 empty] | 13 | GWS_T_deg_C_Max(16) | The max air temperature recorded over the hour by sensor #16 | deg C | float point | CCHRC RTF, roof | third | South lab roof | N/A | -40 | 90 | NAN | 4 | N/A
[5 empty] | 14 | GWS_T_deg_C_Max(17) | The max air temperature recorded over the hour by sensor #17 | deg C | float point | CCHRC RTF, roof | third | South lab roof | N/A | -40 | 90 | NAN | 4 | N/A
[5 empty] | 15 | GWS_T_deg_C_Max(18) | The max air temperature recorded over the hour by sensor #18 | deg C | float point | CCHRC RTF, roof | third | South lab roof | N/A | -40 | 90 | NAN | 4 | N/A
[5 empty] | 16 | GWS_T_deg_C_Min(16) | The min air temperature recorded over the hour by sensor #16 | deg C | float point | CCHRC RTF, roof | third | South lab roof | N/A | -40 | 90 | NAN | 4 | N/A
[5 empty] | 17 | GWS_T_deg_C_Min(17) | The min air temperature recorded over the hour by sensor #17 | deg C | float point | CCHRC RTF, roof | third | South lab roof | N/A | -40 | 90 | NAN | 4 | N/A
[5 empty] | 18 | GWS_T_deg_C_Min(18) | The min air temperature recorded over the hour by sensor #18 | deg C | float point | CCHRC RTF, roof | third | South lab roof | N/A | -40 | 90 | NAN | 4 | N/A
[5 empty] | 19 | GWS_T_deg_C_Avg(19) | The average air temperature recorded over the hour by sensor #19 | deg C | float point | CCHRC RTF, roof | third | South lab roof | N/A | -40 | 90 | NAN | 4 | average of recorded values
[5 empty] | 20 | GWS_T_deg_C_Avg(20) | The average air temperature recorded over the hour by sensor #20 | deg C | float point | CCHRC RTF, roof | third | South lab roof | N/A | -40 | 90 | NAN | 4 | average of recorded values
[5 empty] | 21 | GWS_T_deg_C_Avg(21) | The average air temperature recorded over the hour by sensor #21 | deg C | float point | CCHRC RTF, roof | third | South lab roof | N/A | -40 | 90 | NAN | 4 | average of recorded values
[5 empty] | 22 | GWS_T_deg_C_Max(19) | The max air temperature recorded over the hour by sensor #19 | deg C | float point | CCHRC RTF, roof | third | South lab roof | N/A | -40 | 90 | NAN | 4 | N/A
[5 empty] | 23 | GWS_T_deg_C_Max(20) | The max air temperature recorded over the hour by sensor #20 | deg C | float point | CCHRC RTF, roof | third | South lab roof | N/A | -40 | 90 | NAN | 4 | N/A
[5 empty] | 24 | GWS_T_deg_C_Max(21) | The max air temperature recorded over the hour by sensor #21 | deg C | float point | CCHRC RTF, roof | third | South lab roof | N/A | -40 | 90 | NAN | 4 | N/A
[5 empty] | 25 | GWS_T_deg_C_Min(19) | The min air temperature recorded over the hour by sensor #19 | deg C | float point | CCHRC RTF, roof | third | South lab roof | N/A | -40 | 90 | NAN | 4 | N/A
[5 empty] | 26 | GWS_T_deg_C_Min(20) | The min air temperature recorded over the hour by sensor #20 | deg C | float point | CCHRC RTF, roof | third | South lab roof | N/A | -40 | 90 | NAN | 4 | N/A
[5 empty] | 27 | GWS_T_deg_C_Min(21) | The min air temperature recorded over the hour by sensor #21 | deg C | float point | CCHRC RTF, roof | third | South lab roof | N/A | -40 | 90 | NAN | 4 | N/A
[5 empty] | 28 | WindSpeedHigh | The sample of the wind speed taken at the 2 m high mast | m/s | float point | CCHRC RTF, roof | third | South lab roof | N/A | 0 | 40 | NAN | 4 | N/A
[5 empty] | 29 | WindDirHigh | The sample of the wind direction taken at the 2 m high mast | deg | float point | CCHRC RTF, roof | third | South lab roof | N/A | 0 | 360 | NAN | 4 | N/A
[5 empty] | 30 | WindSpeedHi | The average wind speed over the hour of the 2 m high mast | m/s | float point | CCHRC RTF, roof | third | South lab roof | N/A | 0 | 40 | NAN | 4 | average of recorded values
[5 empty] | 31 | VectorWindDirHi | The average of the wind direction over the hour of the 2 m high mast | deg | float point | CCHRC RTF, roof | third | South lab roof | N/A | 0 | 360 | NAN | 4 | average of recorded values
[5 empty] | 32 | WindDirHiStdDev | The standard deviation of the wind direction of the hourly average of the 2 m high mast | deg | float point | CCHRC RTF, roof | third | South lab roof | N/A | 0 | 1 | NAN | 4 | standard deviation of recorded values
[5 empty] | 33 | WindSpeedHigh_Max | The max wind speed recorded over the hour of the 2 m high mast | m/s | float point | CCHRC RTF, roof | third | South lab roof | N/A | 0 | 40 | NAN | 4 | N/A
[5 empty] | 34 | WindSpeedLow | The sample of the wind speed taken at the 18 inch high mast | m/s | float point | CCHRC RTF, roof | third | South lab roof | N/A | 0 | 40 | NAN | 4 | N/A
[5 empty] | 35 | WindSpeedLow_Avg | The hourly average of the wind speed taken at the 18 inch high mast | m/s | float point | CCHRC RTF, roof | third | South lab roof | N/A | 0 | 40 | NAN | 4 | the average of recorded values
[5 empty] | 36 | WindSpeedLow_Max | The max wind speed recorded over the hour of the 18 inch high mast | m/s | float point | CCHRC RTF, roof | third | South lab roof | N/A | 0 | 40 | NAN | 4 | N/A
[5 empty] | 37 | NetRadWindCorr_W_m2_Avg | The hourly average of the radiation, corrected for wind taken at the 46 inch high mast | W/m2 | float point | CCHRC RTF, roof | third | South lab roof | N/A | 0 |  | NAN | 4 | the average of recorded values
[5 empty] | 38 | BaroPressure_Avg | The hourly average of the barometric pressure | mb_uncorr_elev | float point | CCHRC RTF, roof | third | South lab roof | N/A | 0 |  | NAN | 4 | the average of recorded values
[5 empty] | 39 | Precip_Tot | The hourly total of the precipitation | inches | float point | CCHRC RTF, roof | third | South lab roof | N/A | 0 |  | NAN | 4 | sum
[5 empty] | 40 | SnowDepth | The sample of the snow depth recorded by the 115 cm mast | cm | float point | CCHRC RTF, roof | third | South lab roof | N/A | 0 |  | NAN | 4 | N/A
[5 empty] | 41 | SnowDataQuality | The sample of the snow data quality taken at the 115 cm high mast | none | float point | CCHRC RTF, roof | third | South lab roof | N/A | 0 |  | NAN | 4 | N/A
[5 empty] | 42 | SnowDepth_Avg | The hourly average of the snow depth recorded by the 115 cm high mast | cm | float point | CCHRC RTF, roof | third | South lab roof | N/A | 0 |  | NAN | 4 | average of recorded values
[5 empty] | 43 | SnowDepth_Max | The max recorded over the hour of the snow depth at the 115 cm high mast | cm | float point | CCHRC RTF, roof | third | South lab roof | N/A | 0 |  | NAN | 4 | N/A
[5 empty] | 44 | SnowDepth_Min | The min recorded over the hour of the snow depth by the 115 cm high mast | cm | float point | CCHRC RTF, roof | third | South lab roof | N/A | 0 |  | NAN | 4 | N/A
[5 empty] | 45 | SnowDepth_Std | The standard deviation of the hourly snow data taken by the 115 cm high mast | cm | float point | CCHRC RTF, roof | third | South lab roof | N/A | 0 | 1 | NAN | 4 | standard deviation of recorded values
[5 empty] | 46 | SnowDataQuality_Avg | The hourly average of the snow data quality taken by the 115-cm high mast | none | float point | CCHRC RTF, roof | third | South lab roof | N/A | 0 |  | NAN | 4 | average of recorded values