## DataFileVariables
Data File Metadata | Field | File Name | File Extension | Number of Header Lines Total | Column # | Name / Title | Definition of Name / Title | Units | Storage Type | Location, building | Location, level | Location, details | Notes | Min Valid Value | Max Valid Value | Error Code | Precision (Decimal Places) | Calculation Notes
| Description | What is the exact name of the file(s) you are currently submitting? | What is the file extension type? Please select one of the following : .dat, .csv, or .xlsx | How many header lines are in the data file? | Which column of data are the following descriptions referring to? | What is the data field called? | Give a detailed description of the data field name. | Unit label for measurements. (cm, degC,%, etc.) | string (text variable), integer (whole number), float point (digits representing real number), date (temporal reference) | which building houses the sensor | what level or floor of the building is the sensor located | where excatly is the sensor using a fixed referece point, list the point, attach photos if possible | Note strange occurance or errors | Minimum expected value for this measurement. (Normal Range) | Maximum expected value for this measurement. (Normal Range) | Any error codes that may be present in the data | Please give the number of significant digits expressed in the data. | Information about calculations performed to derive this value.
| Necessity | REQUIRED | REQUIRED | REQUIRED | REQUIRED | REQUIRED | REQUIRED | REQUIRED | REQUIRED | REQUIRED | REQUIRED | REQUIRED | OPTIONAL | OPTIONAL | OPTIONAL | OPTIONAL | OPTIONAL | REQUIRED
|  | Solar_HourlyPanelAlign | .dat | 4 | 1 | TIMESTAMP | Date and time of recorded value | yyyy-mm-dd hh:mm:ss | date | RTF | Solar Panels | near the panels by the pond | n/a | N/A | N/A | N/A | N/A | N/A
[5 empty] | 2 | RECORD | Number of recorded value in list of all recorded values in file | None | integer | RTF | Solar Panels | near the panels by the pond | N/A | N/A | N/A | N/A | N/A | N/A
[5 empty] | 3 | StationID | Smp | None | integer | RTF | Solar Panels | datalogger | N/A | N/A | N/A | N/A | N/A | N/A
[5 empty] | 4 | AzimuthMag1 | Smp | compass degrees | float | RTF | mounted at the top center of the top-right panel of each array. | mounted at the same angle as the solar panel array, and is set 1 inch forward from the face of the solar panel array | N/A | N/A | N/A | N/A | N/A | N/A
[5 empty] | 5 | Elevation1 | Smp | negative degrees from horizontal | float | RTF | mounted at the top center of the top-right panel of each array. | mounted at the same angle as the solar panel array, and is set 1 inch forward from the face of the solar panel array | N/A | N/A | N/A | N/A | N/A | N/A
[5 empty] | 6 | AzimuthMag2 | Smp | compass degrees | float | RTF | mounted at the top center of the top-right panel of each array. | mounted at the same angle as the solar panel array, and is set 1 inch forward from the face of the solar panel array | N/A | N/A | N/A | N/A | N/A | N/A
[5 empty] | 7 | Elevation2 | Smp | negative degrees from horizontal | float | RTF | mounted at the top center of the top-right panel of each array. | mounted at the same angle as the solar panel array, and is set 1 inch forward from the face of the solar panel array | N/A | N/A | N/A | N/A | N/A | N/A
[5 empty] | 8 | AzimuthMag3 | Smp | compass degrees | float | RTF | mounted at the top center of the top-right panel of each array. | mounted at the same angle as the solar panel array, and is set 1 inch forward from the face of the solar panel array | N/A | N/A | N/A | N/A | N/A | N/A
[5 empty] | 9 | Elevation3 | Smp | negative degrees from horizontal | float | RTF | mounted at the top center of the top-right panel of each array. | mounted at the same angle as the solar panel array, and is set 1 inch forward from the face of the solar panel array | N/A | N/A | N/A | N/A | N/A | N/A
[5 empty] | 10 | AzimuthMag4 | Smp | compass degrees | float | RTF | mounted at the top center of the top-right panel of each array. | mounted at the same angle as the solar panel array, and is set 1 inch forward from the face of the solar panel array | N/A | N/A | N/A | N/A | N/A | N/A
[5 empty] | 11 | Elevation4 | Smp | negative degrees from horizontal | float | RTF | mounted at the top center of the top-right panel of each array. | mounted at the same angle as the solar panel array, and is set 1 inch forward from the face of the solar panel array | N/A | N/A | N/A | N/A | N/A | N/A
[5 empty] | 12 | AzimuthTrue(1) | Smp | compass degrees | float | RTF | mounted at the top center of the top-right panel of each array. | mounted at the same angle as the solar panel array, and is set 1 inch forward from the face of the solar panel array | N/A | N/A | N/A | N/A | N/A | N/A
[5 empty] | 13 | AzimuthTrue(2) | Smp | compass degrees | float | RTF | mounted at the top center of the top-right panel of each array. | mounted at the same angle as the solar panel array, and is set 1 inch forward from the face of the solar panel array | N/A | N/A | N/A | N/A | N/A | N/A
[5 empty] | 14 | AzimuthTrue(3) | Smp | compass degrees | float | RTF | mounted at the top center of the top-right panel of each array. | mounted at the same angle as the solar panel array, and is set 1 inch forward from the face of the solar panel array | N/A | N/A | N/A | N/A | N/A | N/A
[5 empty] | 15 | AzimuthTrue(4) | Smp | compass degrees | float | RTF | mounted at the top center of the top-right panel of each array. | mounted at the same angle as the solar panel array, and is set 1 inch forward from the face of the solar panel array | N/A | N/A | N/A | N/A | N/A | N/A
[5 empty] | 16 | AzimuthMag1_Std | Std | standard deviation | float | RTF | mounted at the top center of the top-right panel of each array. | mounted at the same angle as the solar panel array, and is set 1 inch forward from the face of the solar panel array | N/A | N/A | N/A | N/A | N/A | N/A
[5 empty] | 17 | Elevation1_Std | Std | standard deviation | float | RTF | Solar Panels | calcuated from data | N/A | N/A | N/A | N/A | N/A | N/A
[5 empty] | 18 | AzimuthMag2_Std | Std | standard deviation | float | RTF | Solar Panels | calcuated from data | N/A | N/A | N/A | N/A | N/A | N/A
[5 empty] | 19 | Elevation2_Std | Std | standard deviation | float | RTF | Solar Panels | calcuated from data | N/A | N/A | N/A | N/A | N/A | N/A
[5 empty] | 20 | AzimuthMag3_Std | Std | standard deviation | float | RTF | Solar Panels | calcuated from data | N/A | N/A | N/A | N/A | N/A | N/A
[5 empty] | 21 | Elevation3_Std | Std | standard deviation | float | RTF | Solar Panels | calcuated from data | N/A | N/A | N/A | N/A | N/A | N/A
[5 empty] | 22 | AzimuthMag4_Std | Std | standard deviation | float | RTF | Solar Panels | calcuated from data | N/A | N/A | N/A | N/A | N/A | N/A
[5 empty] | 23 | Elevation4_Std | Std | standard deviation | float | RTF | Solar Panels | calcuated from data | N/A | N/A | N/A | N/A | N/A | N/A
[5 empty] | 24 | AzimuthTrue_Std(1) | Std | standard deviation | float | RTF | Solar Panels | calcuated from data | N/A | N/A | N/A | N/A | N/A | N/A
[5 empty] | 25 | AzimuthTrue_Std(2) | Std | standard deviation | float | RTF | Solar Panels | calcuated from data | N/A | N/A | N/A | N/A | N/A | N/A
[5 empty] | 26 | AzimuthTrue_Std(3) | Std | standard deviation | float | RTF | Solar Panels | calcuated from data | N/A | N/A | N/A | N/A | N/A | N/A
[5 empty] | 27 | AzimuthTrue_Std(4) | Std | standard deviation | float | RTF | Solar Panels | calcuated from data | N/A | N/A | N/A | N/A | N/A | N/A