## DataFileVariables
Data File Metadata | Field | File Name | File Extension | Number of Header Lines Total | Column # | Name / Title | Definition of Name / Title | Units | Storage Type | Location, building | Location, level | Location, details | Notes | Min Valid Value | Max Valid Value | Error Code | Precision (Decimal Places) | Calculation Notes
| Description | What is the exact name of the file(s) you are currently submitting? | What is the file extension type? Please select one of the following : .dat, .csv, or .xlsx | How many header lines are in the data file? | Which column of data are the following descriptions referring to? | What is the data field called? | Give a detailed description of the data field name. | Unit label for measurements. (cm, degC,%, etc.) | string (text variable), integer (whole number), float point (digits representing real number), date (temporal reference) | which building houses the sensor | what level or floor of the building is the sensor located | where excatly is the sensor using a fixed referece point, list the point, attach photos if possible | Note strange occurance or errors | Minimum expected value for this measurement. (Normal Range) | Maximum expected value for this measurement. (Normal Range) | Any error codes that may be present in the data | Please give the number of decimal places expressed in the data. | Information about calculations performed to derive this value.
| Necessity | REQUIRED | REQUIRED | REQUIRED | REQUIRED | REQUIRED | REQUIRED | REQUIRED | REQUIRED | REQUIRED | REQUIRED | REQUIRED | OPTIONAL | OPTIONAL | OPTIONAL | OPTIONAL | OPTIONAL | REQUIRED
|  | Southlab_baseline | .csv | 3 | 1 | TIMESTAMP | na | date and time | date | na | na | na | N/A | N/A | N/A | N/A | N/A | na
[5 empty] | 2 | half_deep | ½ ft below grade | C | integer | RTF | grounds | west of the southwest corner of the original RTF | wire severed in March 2012 | N/A | N/A | N/A | 3 | Raw ohms are converted to temperature automatically using: D(I) = LN (1000*Therm_kOHM(I)) Temp_C(I) = (1/(a + b*D(I) + c*(D(I))^3)) - 273.15 Const a = 0.001468, Const b = 0.0002383, Const c = 0.0000001007
[5 empty] | 3 | one_deep | 1 ft below grade | C | integer | RTF | grounds | west of the southwest corner of the original RTF | wire severed in March 2013 | N/A | N/A | N/A | 3 | Raw ohms are converted to temperature automatically using: D(I) = LN (1000*Therm_kOHM(I)) Temp_C(I) = (1/(a + b*D(I) + c*(D(I))^3)) - 273.15 Const a = 0.001468, Const b = 0.0002383, Const c = 0.0000001007
[5 empty] | 4 | one_point_5_deep | 1.5 ft below grade | C | integer | RTF | grounds | west of the southwest corner of the original RTF | wire severed in March 2014 | N/A | N/A | N/A | 3 | Raw ohms are converted to temperature automatically using: D(I) = LN (1000*Therm_kOHM(I)) Temp_C(I) = (1/(a + b*D(I) + c*(D(I))^3)) - 273.15 Const a = 0.001468, Const b = 0.0002383, Const c = 0.0000001007
[5 empty] | 5 | three_deep | 3 ft below grade | C | integer | RTF | grounds | west of the southwest corner of the original RTF | wire severed in March 2015 | N/A | N/A | N/A | 3 | Raw ohms are converted to temperature automatically using: D(I) = LN (1000*Therm_kOHM(I)) Temp_C(I) = (1/(a + b*D(I) + c*(D(I))^3)) - 273.15 Const a = 0.001468, Const b = 0.0002383, Const c = 0.0000001007
[5 empty] | 6 | three_point_5_deep | 3.5 ft below grade | C | integer | RTF | grounds | west of the southwest corner of the original RTF | wire severed in March 2016 | N/A | N/A | N/A | 3 | Raw ohms are converted to temperature automatically using: D(I) = LN (1000*Therm_kOHM(I)) Temp_C(I) = (1/(a + b*D(I) + c*(D(I))^3)) - 273.15 Const a = 0.001468, Const b = 0.0002383, Const c = 0.0000001007
[5 empty] | 7 | four_deep | 4 ft below grade | C | integer | RTF | grounds | west of the southwest corner of the original RTF | wire severed in March 2017 | N/A | N/A | N/A | 3 | Raw ohms are converted to temperature automatically using: D(I) = LN (1000*Therm_kOHM(I)) Temp_C(I) = (1/(a + b*D(I) + c*(D(I))^3)) - 273.15 Const a = 0.001468, Const b = 0.0002383, Const c = 0.0000001007
[5 empty] | 8 | five_deep | 5 ft below grade | C | integer | RTF | grounds | west of the southwest corner of the original RTF | wire severed in March 2018 | N/A | N/A | N/A | 3 | Raw ohms are converted to temperature automatically using: D(I) = LN (1000*Therm_kOHM(I)) Temp_C(I) = (1/(a + b*D(I) + c*(D(I))^3)) - 273.15 Const a = 0.001468, Const b = 0.0002383, Const c = 0.0000001007
[5 empty] | 9 | ten_deep | 10 ft below grade | C | integer | RTF | grounds | west of the southwest corner of the original RTF | wire severed in March 2019 | N/A | N/A | N/A | 3 | Raw ohms are converted to temperature automatically using: D(I) = LN (1000*Therm_kOHM(I)) Temp_C(I) = (1/(a + b*D(I) + c*(D(I))^3)) - 273.15 Const a = 0.001468, Const b = 0.0002383, Const c = 0.0000001007
[5 empty] | 10 | fifteen_deep | 15 ft below grade | C | integer | RTF | grounds | west of the southwest corner of the original RTF | wire severed in March 2020 | N/A | N/A | N/A | 3 | Raw ohms are converted to temperature automatically using: D(I) = LN (1000*Therm_kOHM(I)) Temp_C(I) = (1/(a + b*D(I) + c*(D(I))^3)) - 273.15 Const a = 0.001468, Const b = 0.0002383, Const c = 0.0000001007
[5 empty] | 11 | twenty_deep | 20 ft below grade | C | integer | RTF | grounds | west of the southwest corner of the original RTF | wire severed in March 2021 | N/A | N/A | N/A | 3 | Raw ohms are converted to temperature automatically using: D(I) = LN (1000*Therm_kOHM(I)) Temp_C(I) = (1/(a + b*D(I) + c*(D(I))^3)) - 273.15 Const a = 0.001468, Const b = 0.0002383, Const c = 0.0000001007
[5 empty] | 12 | twenty_five_deep | 25 ft below grade | C | integer | RTF | grounds | west of the southwest corner of the original RTF | wire severed in March 2022 | N/A | N/A | N/A | 3 | Raw ohms are converted to temperature automatically using: D(I) = LN (1000*Therm_kOHM(I)) Temp_C(I) = (1/(a + b*D(I) + c*(D(I))^3)) - 273.15 Const a = 0.001468, Const b = 0.0002383, Const c = 0.0000001007
[5 empty] | 13 | thirty_deep | 30 ft below grade | C | integer | RTF | grounds | west of the southwest corner of the original RTF | wire severed in March 2023 | N/A | N/A | N/A | 3 | Raw ohms are converted to temperature automatically using: D(I) = LN (1000*Therm_kOHM(I)) Temp_C(I) = (1/(a + b*D(I) + c*(D(I))^3)) - 273.15 Const a = 0.001468, Const b = 0.0002383, Const c = 0.0000001007